## Imperial
Input
Wire Diameter (d) = | 0.17 | in
Outer Diameter of Spring (OD) = | 1.04 | in
Free Length of Spring (Lf) = | 21.25 | in
Total Number of Coils (Nt) = | 70
Minimum Allowable Spring Travel (LTA) = | 8 | in
Number of Coils to be Removed (Nr) = | 10
Constants
Shear Modulus (G) = | 11800 | ksi (Steel)
Calculated
Spring prior to removal of | 10 | coils.
Value Name and Description | Open or Plain | Open or Plain (Ground) | Squared | Squared & Ground
k = Spring Stiffness (lb/in) = (d4G)/(8d3Na) | 26.7259 | 27.1132 | 27.5119 | 27.5119
LT = Spring Travel (in) = Lf - LS | 9.18 | 9.35 | 9.18 | 9.35
C = Spring Index = D/d | 5.1176 | 5.1176 | 5.1176 | 5.1176
D = Mean Diameter (in) = OD - d | 0.87 | 0.87 | 0.87 | 0.87
ID = Inner Diameter of Spring (in) = OD - 2d | 0.7 | 0.7 | 0.7 | 0.7
p = Pitch of Spring (in) | 0.30114 | 0.30551 | 0.31 | 0.31
LS = Solid Height (in) | 12.07 | 11.9 | 12.07 | 11.9
Na = Number of Active Coils | 70 | 69 | 68 | 68
Spring with | 10 | coils removed.
Value Name and Description | Open or Plain | Open or Plain (Ground) | Squared | Squared & Ground
k = Spring Stiffness (lb/in) = (d4G)/(8d3Na) | 31.1802 | 31.7087 | 32.2554 | 32.2554
LT = Spring Travel (in) = Lf - LS | 7.3667 | 7.4771 | 7.2455 | 7.4155
C = Spring Index = D/d | 5.1176 | 5.1176 | 5.1176 | 5.1176
D = Mean Diameter (in) = OD - d | 0.87 | 0.87 | 0.87 | 0.87
ID = Inner Diameter of Spring (in) = OD - 2d | 0.7 | 0.7 | 0.7 | 0.7
p = Pitch of Spring (in) | 0.35133 | 0.35729 | 0.36345 | 0.36345
LS = Solid Height (in) | 10.37 | 10.2 | 10.37 | 10.2
Na = Number of Active Coils | 60 | 59 | 58 | 58

## Metric
Input
Wire Diameter (d) = | 12 | mm
Outer Diameter of Spring (OD) = | 65 | mm
Free Length of Spring (Lf) = | 560 | mm
Total Number of Coils (Nt) = | 30
Minimum Allowable Spring Travel (LTA) = | 250 | mm
Number of Coils to be Removed (Nr) = | 5
Constants
Shear Modulus (G) = | 80000 | MPa (Steel)
Calculated
Spring prior to removal of | 5 | coils.
Value Name and Description | Open or Plain | Open or Plain (Ground) | Squared | Squared & Ground
k = Spring Stiffness (N/mm) = (d4G)/(8d3Na) | 46.4276 | 48.0285 | 49.7438 | 49.7438
LT = Spring Travel (mm) = Lf - LS | 188 | 200 | 188 | 200
C = Spring Index = D/d | 4.4167 | 4.4167 | 4.4167 | 4.4167
D = Mean Diameter (mm) = OD - d | 53 | 53 | 53 | 53
ID = Inner Diameter of Spring (mm) = OD - 2d | 41 | 41 | 41 | 41
p = Pitch of Spring (mm) | 18.2667 | 18.8966 | 19.5714 | 19.5714
LS = Solid Height (mm) | 372 | 360 | 372 | 360
Na = Number of Active Coils | 30 | 29 | 28 | 28
Spring with | 5 | coils removed.
Value Name and Description | Open or Plain | Open or Plain (Ground) | Squared | Squared & Ground
k = Spring Stiffness (N/mm) = (d4G)/(8d3Na) | 55.7131 | 58.0345 | 60.5577 | 60.5577
LT = Spring Travel (mm) = Lf - LS | 138.4 | 145.8333 | 128.8696 | 140.8696
C = Spring Index = D/d | 4.4167 | 4.4167 | 4.4167 | 4.4167
D = Mean Diameter (mm) = OD - d | 53 | 53 | 53 | 53
ID = Inner Diameter of Spring (mm) = OD - 2d | 41 | 41 | 41 | 41
p = Pitch of Spring (mm) | 21.92 | 22.8333 | 23.8261 | 23.8261
LS = Solid Height (mm) | 312 | 300 | 312 | 300
Na = Number of Active Coils | 25 | 24 | 23 | 23